## Assembly Bom
www.lioncircuits.com No. +91 - 80 4711 2351
Assembly Bill of Materials
PID | 215506
Version | V4.0
Project Name | LokiRoki
Downloaded Date | 2026-05-09 21:12 (IST)
Downloaded By | ee24btech11059@iith.ac.in
Total Line Item | 30
Sl No. | Designator | Description | Quantity | Mpn | Footprint | Value | Assembly Instruction
1 | C102, C104, C105, C106, C108, C109, C202, C203 | CC0402MRX5R5BB106 - YAGEO - MLCC SMD Capacitor - 10 uF, 6.3 V, 0402 [1005 Metric], 20%, X5R, CC Series | 8 | CC0402MRX5R5BB106 | SMD-0402 | 4.53 | N.A
2 | 214, C201, C206, C208, C212, C103, C107, C110 | Yageo 0.1uF 50V 0402 SMD Multilayer Ceramic Capacitor | 8 | Generic | SMD-0402 | 1 | N.A
3 | C204, C205, C210, C211, C213, C101, C111 | 04023D105KAT2A.-KYOCERA AVX-CAP, 1UF, 25V, MLCC, 0402 | 7 | 04023D105KAT2A | SMD-0402 | 3.3 | N.A
4 | R201, R203, R204, R106 | RC0402FR-0710KL-YAGEO-Res Thick Film 0402 10K Ohm 1% 0.063W(1/16W) ±100ppm/°C Pad SMD T/R | 4 | RC0402FR-0710KL | SMD-0402 | 9.38 | N.A
5 | Q201, Q202 | BC817-40W-CBI-SOT-323 Bipolar (BJT) ROHS | 2 | BC817-40W | TO236AB | 3.78 | N.A
6 | Q102, Q103 | N.A | 2 | N.A |  |  | N.A
7 | R107, R108 | RT0402BRD07100RL-YAGEO-Res Thin Film 0402 100 Ohm 0.1% 0.063W(1/16W) ±25ppm/°C Pad SMD T/R | 2 | RT0402BRD07100RL | SMD-0402 | 1.27 | N.A
8 | L101, L102 | SWPA4030S2R2MT-Sunlord-2.2uH 2.95A 20% 39mOhm Shielded Wirewound Power Inductor SMD | 2 | SWPA4030S2R2MT | SMD-1212 | 3.44 | N.A
9 | R110, R112 | Res MC AT Precision Thin Film 1206 5MΩ 0.1% 0.4W ±25ppm/°C Molded Paper T/R | 2 | MCA1206MD5004BP500 | SMD-1206 | 70.33 | N.A
10 | R205, R206, R101, R102 | AC0402FR-075K1L-YAGEO-Res Thick Film 0402 5.1K Ohm 1% 0.063W(1/16W) ±100ppm/°C Pad SMD T/R Automotive AEC-Q20 | 4 | AC0402FR-075K1L | SMD-0402 | 10.31 | N.A
11 | J101, J202 | CONN RCPT USB2.0 TYPE C 24POS RA | 2 | USB4085-GF-A |  | 83.45 | N.A
12 | J201 | Ffc/Fpc Board Connector, Zif, Surface Mount, Plug, 10, Top, 0.5 Mm Rohs Compliant: Yes ¦Wurth Elektronik 68711014022 | 1 | 68711014022 | 10 Pin FPC Connector | 108.77 | N.A
13 | R104 | 0402WGF6800TCE-Uniohm/Royal-ohm-62.5mW Thick Film Resistors 50V ±100ppm/℃ ±1% 680Ω 0402 Chip Resistor - Surface Mount ROHS | 1 | 0402WGF6800TCE | SMD-0402 | 0.06 | N.A
14 | DS102 | 19-217/G7C-AN1P2/3T-EVERLIGHT-Yellow-Green 574nm LED Indication - Discrete 2V 0603 (1608 Metric) | 1 | 19-217/G7C-AN1P2/3T-EVERLIGHT LED | SMD-0603 | 1 | N.A
15 | U101 | IC BATT CHG LI-ION 1CELL SOT23-6 | 1 | BQ21040DBVR | SOT23-6 | 83.45 | N.A
16 | U104 | IC LITHIUM BATT PROTECT 6-SON | 1 | BQ29700DSER | 6-SON | 5.4 | N.A
17 | U202 | Single-Chip USB to URAT Bridge, 3.3 V, -40 to 85 degC, 28-Pin QFN, RoHS, Tape and Reel | 1 | CP2102-GMR | 28-Pin QFN | 832.66 | N.A
18 | R103 | RC0402FR-07100KL,YAGEO,100 kOhm ±1% 0.063W, 1/16W Chip Resistor 0402 | 1 | RC0402FR-07100KL | SMD-0402 | 0.09 | N.A
19 | Q101 | MOSFET P-CH 20V 4.2A SOT23 | 1 | DMG2305UX-13 | SOT23 | 11 | N.A
20 | MD201 | RX TXRX MOD WIFI SURFACE MOUNT | 1 | ESP32-WROOM-32 |  |  | N.A
21 | C207 | IM02B473K100NT-FH-SMD Multilayer Ceramic Capacitor, 47000 pF(4.7nF), 10 V, 0402 [1005 Metric], ± 10%, X7R | 1 | IM02B473K100NT | SMD-0402 | 9.38 | N.A
22 | C209 | GRT155R71A474KE01D-Murata-Cap Ceramic 0.47uF 10V X7R 10% Pad SMD 0402 125°C Automotive T/R | 1 | GRT155R71A474KE01D | SMD-0402 | 9.38 | N.A
23 | R105 | RC0402FR-071K2L-YAGEO-Res Thick Film 0402 1.2K Ohm 1% 0.063W(1/16W) ±100ppm/°C Pad SMD T/R | 1 | RC0402FR-071K2L | SMD-0402 | 0.08 | N.A
24 | U201 | IC AMP CLASS D STEREO 3W 16SOP | 1 | PAM8403DR | 16-SOIC | 67.51 | N.A
25 | R109 | AC0402FR-072K2L-YAGEO-Res Thick Film 0402 2.2K Ohm 1% 0.063W(1/16W) ±100ppm/°C Pad SMD T/R Automotive AEC-Q200 | 1 | AC0402FR-072K2L | SMD-0402 | 0.07501 | N.A
26 | R111 | CRCW0402330RFKED-VISHAY-SMD Chip Resistor, 330 ohm, ± 1%, 62.5 mW, 0402 [1005 Metric], Thick Film, General Purpose | 1 | CRCW0402330RFKED | SMD-0402 | 0.37 | N.A
27 | R207 | 0402WGJ0470TCE-Uniohm/Royal-ohm-62.5mW Thick Film Resistors 50V±100ppm/℃ ±5% 47Ω 0402 Chip Resistor - Surface Mount ROHS | 1 | 0402WGJ0470TCE | SMD-0402 | 0.03 | N.A
28 | DS101 | NRVBSS34FA Schottky Barrier Rectifier Diode 40V 3A 2-Pin SOD−123FL T/R | 1 | SS34FA | SOD-123FL-2 | 49 | N.A
29 | U102 | Buck-Boost Voltage Converter with 1.8 to 5.5 V Input and 1.2 to 5.5 V Output, -40 to 85 degC, 10-Pin SON (DRC), Green (RoHS & no Sb/Br) | 1 | TPS63000IDRCRQ1 | 10-VFDFN Exposed Pad | 136.06 | N.A
30 | U103 | Buck-Boost Voltage Converter with 1.8 to 5.5 V Input and 3.3 V Output, -40 to 85 degC, 10-Pin SON (DRC), Green (RoHS & no Sb/Br) | 1 | TPS63001DRCR | 10-VFDFN Exposed Pad | 225.89 | N.A