## Loki Roki
Line # | Name | Description | Designator | Revision ID | Revision Status | Quantity | Manufacturer 1 | Manufacturer Part Number 1 | Manufacturer Lifecycle 1 | Supplier 1 | Supplier Part Number 1 | Supplier Unit Price 1 | Supplier Subtotal 1
| GRT155C80J106ME13D | GRT155C80J106ME13D Multilayer Ceramic Capacitors MLCC - SMD/SMT 0402 10uF 6.3VDC 20% X6S AEC-Q200 | C102, C104, C105, C106, C108, C109 | CMP-00260-136148754-1 | Up to date | 6 | Murata | GRT155C80J106ME13D | Volume Production | DigiKey | 490-GRT155C80J106ME13DCT-ND | 14.82 | 148.15
| C0402C104K8RAC | C0402 0.10 μF X7R 10.00% 10 V | 214, C201, C206, C208, C212 | CMP-03020-004693-2 | Up to date | 5 | Yageo Group | C0402C104K8RAC | Volume Production | Mouser | 80-C0402C104K8RAC | 0.56261 | 5626.07
| GRM155C81C105ME11J | Chip Multilayer Ceramic Capacitors for General Purpose, 0402, 1.0uF, X6S, 22%, 20%, 16V | C204, C205, C210, C211, C213 | CMP-06035-050604-1 | Up to date | 5 | Murata | GRM155C81C105ME11J | Volume Production | Mouser | 81-GRM155C81C105ME1J | 3.75 | 37.51
| 560112110006 | Res, 10K, 5%, 0.1W, Thick Film, 0402 Rohs Compliant: Yes | R201, R203, R204 | CMP-03913-145532690-1 | Up to date | 3 | Wurth Elektronik | 560112110006 | Unknown | Mouser | 710-560112110006 | 9.38 | 28.13
| GRM155R71H104ME14D | Chip Multilayer Ceramic Capacitors for General Purpose, 0402, 0.10uF, X7R, 15%, 20%, 50V | C103, C107, C110 | CMP-06035-043433-1 | Up to date | 3 | Murata | GRM155R71H104ME14D | Volume Production | Mouser | 81-GRM155R71H104ME4D | 1.5 | 15
| BC817,215 | TRANS NPN 45V 500MA TO236AB | Q201, Q202 | CMP-14406-000041-1 | Up to date | 2 | Nexperia | BC817,215 | Volume Production | DigiKey | 1727-4844-1-ND | 10.31 | 20.63
| Component_1 |  | Q102, Q103 |  |  | 2
| CR0402-JW-512GLF |  | R101, R102 | CMP-1011-00091-2 | Up to date | 2 | Bourns | CR0402-JW-512GLF | Volume Production | Newark | CR0402-JW-512GLF | 0.09377 | 0.18754
| CRCW0402100RFKED | RES Thick Film, 100Ω, 1%, 0.063W, 100ppm/°C, 0402 | R107, R108 | CMP-1011-00397-3 | Up to date | 2 | Bourns | CR0402-FX-1000GLF | Volume Production | Newark | CR0402-FX-1000GLF | 0.18754 | 0.37507
| GRM155R61E105MA12D | Chip Multilayer Ceramic Capacitors for General Purpose, 0402, 1.0uF, X5R, 15%, 20%, 25V | C101, C111 | CMP-06035-012395-1 | Up to date | 2 | Murata | GRM155R61E105MA12D | Volume Production | DigiKey | 490-10018-6-ND | 9.38 | 18.75
| LQH3NPH2R2MMEL | Wire Wound Ferrite Inductor for Power Lines For Automotive 2.2μH ±20% 0.078Ω 2100mA 1212 | L101, L102 | CMP-06042-006723-1 | Up to date | 2 | Murata | LQH3NPH2R2MMEL | New Product | Mouser | 81-LQH3NPH2R2MMEL | 34.69 | 69.39
| MCA1206MD5004BP100 | Res MC AT Precision Thin Film 1206 5MΩ 0.1% 0.4W ±25ppm/°C Molded Paper T/R | R110, R112 | CMP-02407-011229-1 | Up to date | 2 | Vishay | MCA1206MD5004BP100 | Volume Production | Mouser | 594-MCA1206MD5004BP1 | 70.33 | 140.65
| RN73R1JTTD5101B25 | RN73R1JTTD5101B25 Res, 5K1, 0.1%, 0.1W, 0603 Rohs Compliant: Yes ¦Koa RN73R1JTTD5101B25 | R205, R206 | CMP-00683-99548008-1 | Up to date | 2 | KOA Speer | RN73R1JTTD5101B25 | Volume Production | Mouser | 660-RN73R1JTD5101B25 | 10.31 | 20.63
| USB4085-GF-A | CONN RCPT USB2.0 TYPE C 24POS RA | J101, J202 | CMP-196119-000001-2 | Up to date | 2 | Global Connector Technology | USB4085-GF-A | Volume Production | DigiKey | 2073-USB4085-GF-ADKR-ND | 83.45 | 166.91
| ZRB15XC80J106ME05D | CAP CERAMIC MULTILAYER 10UF 6.3V | C202, C203 | CMP-06035-000026-1 | Up to date | 2 | Murata | ZRB15XC80J106ME05D | Volume Production
| 68711014022 | Ffc/Fpc Board Connector, Zif, Surface Mount, Plug, 10, Top, 0.5 Mm Rohs Compliant: Yes ¦Wurth Elektronik 68711014022 | J201 | CMP-1502-01551-3 | Up to date | 1 | Wurth Elektronik | 68711014022 | Unknown | DigiKey | 732-2020-1-ND | 108.77 | 108.77
| AC0402JR-07680RL | RES 680Ω ±5% 0.063W 0402 | R104 | CMP-03412-038007-1 | Up to date | 1 | Yageo Group | AC0402JR-07680RL | Volume Production | Farnell | AC0402JR-07680RL | 0.37763 | 3.78
| APG1608SEKC/T | LED, SMT, 0603(1608), 0.25mm Tthickness, Super Bright Orange | DS102 | CMP-0239-00002-1 | Up to date | 1 | Kingbright | APG1608SEKC/T | Volume Production | Arrow Electronics | APG1608SEKC/T | 1 | 1
| BQ21040DBVR | IC BATT CHG LI-ION 1CELL SOT23-6 | U101 | CMP-04911-000045-1 | Up to date | 1 | Texas Instruments | BQ21040DBVR | Volume Production | DigiKey | 296-47315-1-ND | 83.45 | 83.45
| BQ29700DSER | IC LITHIUM BATT PROTECT 6-SON | U104 | CMP-04911-000043-1 | Up to date | 1 | Texas Instruments | BQ29700DSER | Volume Production | Arrow Electronics | BQ29700DSER | 5.4 | 5.4
| CP2102-GMR | Single-Chip USB to URAT Bridge, 3.3 V, -40 to 85 degC, 28-Pin QFN, RoHS, Tape and Reel | U202 | CMP-2000-04924-1 | Up to date | 1 | Silicon Lab | CP2102-GMR | Volume Production | Mouser | 634-CP2102-GMR | 832.66 | 832.66
| CRCW040210K0JNED | RES Thick Film, 10kΩ, 5%, 0.063W, 200ppm/°C, 0402 | R106 | CMP-2002-08136-3 | Up to date | 1 | Vishay | CRCW040210K0JNED | Volume Production | DigiKey | 541-10KJCT-ND | 9.38 | 9.38
| CRCW0402100KFKEE | RES Thick Film, 100kΩ, 1%, 0.063W, 100ppm/°C, 0402 | R103 | CMP-02407-010357-1 | Up to date | 1 | Vishay | CRCW0402100KFKEE | Volume Production | Newark | CRCW0402100KFKEE | 0.2813 | 0.2813
| DMG2305UX-13 | MOSFET P-CH 20V 4.2A SOT23 | Q101 | CMP-12801-000021-1 | Up to date | 1 | Diodes Inc. | DMG2305UX-13 | Volume Production | Newark | DMG2305UX-13 | 3.38 | 3.38
| ESP32-WROOM-32 | RX TXRX MOD WIFI SURFACE MOUNT | MD201 | CMP-194065-000008-1 | Up to date | 1 | Espressif Systems | ESP32-WROOM-32 | Unknown
| GRM155R71H472JA01J | Chip Multilayer Ceramic Capacitors for General Purpose, 0402, 4700pF, X7R, 15%, 5%, 50V | C207 | CMP-06035-057424-1 | Up to date | 1 | Murata | GRM155R71H472JA01J | Volume Production | Mouser | 81-GRM155R71H472JA1J | 9.38 | 9.38
| JMK105B7474KV-F | None | C209 | CMP-14477-003885-2 | Up to date | 1 | TAIYO YUDEN | JMK105B7474KV-F | Volume Production | Mouser | 963-JMK105B7474KV-F | 9.38 | 9.38
| MCS0402MD1001BE100 | RES SMD 1.2K OHM 1% 1/10W 0402 | R105 | CMP-02407-000781-1 | Up to date | 1 | Vishay | MCS0402MD1001BE100 | Volume Production | Arrow Electronics | MCS0402MD1001BE100 | 7.09 | 7.09
| PAM8403DR | IC AMP CLASS D STEREO 3W 16SOP | U201 | CMP-12733-000001-1 | Up to date | 1 | Diodes Inc. | PAM8403DR | End of Life | Mouser | 621-PAM8403DR | 67.51 | 67.51
| RC1005J222CS | Res Thick Film 0402 2.2kΩ 5% 0.063W ±100ppm/°C Molded SMD T/R | R109 | CMP-13261-003558-1 | Up to date | 1 | Samsung Electro-Mechanics | RC1005J222CS | Volume Production | Arrow Electronics | RC1005J222CS | 0.07501 | 0.07501
| RK73B1ETTP331J |  | R111 | CMP-2002-03763-1 | Up to date | 1 | KOA Speer | RK73B1ETTP331J | Volume Production | DigiKey | 2019-RK73B1ETTP331JCT-ND | 9.38 | 9.38
| RMCF0402JT47R0 | 47Ω ±5% 0.063W 0402 Thick Film Chip Resistor AEC-Q200 compliant | R207 | CMP-26527-002982-1 | Up to date | 1 | Stackpole Electronics | RMCF0402JT47R0 | Volume Production | Arrow Electronics | RMCF0402JT47R0 | 9.36 | 9.36
| SS23FA | SS23FA 2 A, 30 V Surface Mount Schottky Barrier Rectifiers | DS101 | CMP-00278-84331614-1 | Up to date | 1 | onsemi | SS23FA | Volume Production | Arrow Electronics | SS23FA | 5.41 | 5.41
| TMM-110-01-L-D | CONN HEADER VERT 20POS 2MM | J203 | CMP-02766-001520-1 | Up to date | 1 | Samtec | TMM-110-01-L-D | Volume Production | Avnet | TMM-110-01-L-D | 185.62 | 185.62
| TPS63000IDRCRQ1 | Buck-Boost Voltage Converter with 1.8 to 5.5 V Input and 1.2 to 5.5 V Output, -40 to 85 degC, 10-Pin SON (DRC), Green (RoHS & no Sb/Br) | U102 | CMP-0349-00004-2 | Up to date | 1 | Texas Instruments | TPS63000IDRCRQ1 | Volume Production | Arrow Electronics | TPS63000IDRCRQ1 | 136.06 | 136.06
| TPS63001DRCR | Buck-Boost Voltage Converter with 1.8 to 5.5 V Input and 3.3 V Output, -40 to 85 degC, 10-Pin SON (DRC), Green (RoHS & no Sb/Br) | U103 | CMP-0345-00006-2 | Up to date | 1 | Texas Instruments | TPS63001DRCR | Volume Production | Arrow Electronics | TPS63001DRCR | 225.89 | 225.89